## dashboard
Dashboard | FIRST - TEXT to introduce
Show the heat score/scale + number | tip/explanation (STEP 1 - until user have been warned 2 or more times) | READ MORE - or when tip has been shown more 3 times | NEXT-tip/further development
Score between -1 and 1 - GREEN | Your are in the GREEN (neutral) level implying that themal stress is forecasted to be low - NO special precautions required unless you work/excercise in special settings (indoor) or with resticted ability to release heat. | The personalized thermal stress indicator depends on the environmental setting as well as your personal input - the score will increase towards higher warning levels if the environmental settings agravates or your activity level change
score from 1 to 2 - YELLOW | Your are in the YELLOW level implying moderate heat stress is expected - you should be able to maintain normal activities. You may experience higher thermal strain, increased sweating and consider clothing adjustments + drink more than normal; especially when the score approach +2 (the RED heat stress level)
RED (score +2-3) | High heat stress is forecasted - during the first summer days with this heat stress pay special attention to drinking sufficient, consider adjusting activities (heavy physical tasks during periods of the day with lowest heat/score) and allow time to adapt | Show expected SWR -> range -> if higher than ½ liter per/hour -> pay extra attention to matching this loss - regular drinking is recommended and be aware that thirst is usually not a sufficient indicator when losses are high -> therefore remember to drink/rehydrate with your meals. | if you tolerate this heat stress level without any issues - you are either good at coping with high heat or your personal settings needs calibration -> USE FEEDBACK-button to adjust - the APP will then improve you individualized settings
DARK RED -(score above +3) | This level is associated with severe heat stress - your estimated sweat rate surpass (choose from PHS-estimate ½ liter - 3/4 liter - 1 liter) so additional drinking is required and the heat will impacts your physical performmance - adjusting activities and allowing sufficient breaks will benefit your overall daily ability to cope with the heat.
below start for cold levels
Score -1 to -2 | The light blue level signifies minor cold stress - you should be able to maintain normal activities - but appropriate/adjusted thermoregulatory behavior is required. Adjust your activity level or increase clothing insulation or wind break effieciency (read more) | USE IREQ and Wind chill (if diff between absolute air and wind chill is more than 5 degrees -> the wind chill component is significant: "you should consider clothing with high wind break probabilities" - (if less) "increased insulation from clothing by adding layers or choosing warmer/thicker clothing is recommended" - [if activity level high: consider clothing that match balance and not trap sweat]
minus 2 to minus 3 | significant cooling forecasted - at this level you are recommentded to pay additional attention to appropriate thermoregulatory behavior and match clothing to protect specific body parts and overall balance | USE wind chill -> (again advice on using clothing with high wind break if diff between absolute and WC is above 5 + include/calculate time/risk for bare skin exposure - if less than XX min highlight this risk | USE IREQ to provide more advanced tips -> but may be also use combi with USER-feedback to indicate/evaluate if it is overall/whole body balance respectively "local cooling of hand/feet" that is the main challenge/threat
below -3 | Marked cold stress - high precaution required: The cooling effects for today is so strong that exposure of bare skin can be tolerated for very limited time … (use IREQ/WC to estimate limits -> advise)
WBGT/RAL > IREQ | PHS tips
Sweat per hour > 1 |  | In these conditions you could need X liter water per hour
humidity >= 50 && temperature >35 |  | A fan will not help in this condition, and can even make things worse!
if the user sweats, can still have evaporative cooling
IREQ > WBGT/RAL | windchill tips
Twindchill < Tair - 2.5 |  | Winchill is X you could wear a windstopper to combat cold stress.
Twindchill >= Tair - 2.5 |  | Dress in layers to combat the cold stress.
windchill risk of frostbite < 60 minutes |  | Due to the windchill X there is a risk for exposed skin to freeze in Y minutes.
IREQ > WBGT/RAL: if IREQ=0.9, WBGT/RAL=0.7, no cold and no heat risk, may be difficult to apply WC. IREQ calculation includes activity level and clothing insulation, for example when activity level is low or at rest, Ta can be high. When WC>4 C and Va is low, no need to apply WC
when Twc> -25 C, frosbite risk is low for most people. Thus when Twc> -10 C, may not be necessary to give warnings. This of course needs more discussion/literature, for example the threshold Twc for vulnerable groups may be different. When Twc is between 4 and -10 C, can give tip "feels like temperature".

## gaugeexplanations
level | heat_risk_from | heat_risk_till | explanation
beginner | 0 | 0.5 | The heat level is in the lower green levels, this means that there is a low level of heat stress
beginner | 0.5 | 0.75 | The heat level is in the green level, this means that no severe heat stress is expected
beginner | 0.75 | 1 | The heat level is in the higher green levels, nearing yellow, this means that still no real heat stress is expected, but you…
beginner | 1 | 2 | The heat level is in yellow, this means that
beginner | 2 | 3 | The heat
beginner | 3 | 4
Can we reduce the number of heat risk levels? Only keep 0 - 0.5 - 1 (green), 1-2 (yellow), 2-3 (orange), 3-4 (red)
when heat risk level is between 0 - 0.5 - 1, we may need to use/link to PMV (thermal comfort/neutral, slightly warm, warm, ...)
if heat risk=2.1, use only 2.0; if heat risk=2.7, only show 3.0 to users, and so on. We can round up the decimal to the nearst 0, 0.5, 1, 1.5, 2.0, 2.5, etc.